## Properties
sign | description | unit | valid_input | coolprop_use | coolprop_sign | coolprop_unit
p | Pressure | bar | True | True | P | Pa
T | Temperature | K | True | True | T | K
s | Mass specific entropy | J / K / kg | True | True | Smass | J / K / kg
S | Entropy | J / K | False | False
s_molar | Molar specific entropy | J / K / mole | True | True | Smolar | J / K / mole
u | Mass specific internal energy | J / kg | True | True | Umass | J / kg
U | Internal energy | J | False | False
u_molar | Molar specific internal energy | J / mole | True | True | Umolar | J / mole
h | Mass specific enthalpy | J / kg | True | True | Hmass | J / kg
H | Enthalpy | J | False | False
h_molar | enthalpy | J / mole | True | True | Hmolar | J / mole
m | Mass | kg | False | False
n | Amount of substance | mole | False | False
V | Volume | m ** 3 | False | False
rho | Density | kg / m ** 3 | True | True | Dmass | kg / m ** 3
rho_molar | Molar density | mole / m ** 3 | True | True | Dmolar | mole / m ** 3
v | Specific volume | m ** 3 / kg | False | False
M | Molar mass | kg / mole | False | True | molar_mass | kg / mole
x | Mass vapor quality | dimensionless | True | True | Q | dimensionless
cv | Mass specific constant volume specific heat | J / kg / K | False | True | Cvmass | J / kg / K
cv_molar | Molar specific constant volume specific heat | J / mol / K | False | True | Cvmolar | J / mol / K
cp | Mass specific constant pressure specific heat | J / kg / K | False | True | Cpmass | J / kg / K
cp_molar | Molar specific constant pressure specific heat | J / mol / K | False | False
f | Mass specific Helmholtz free energy | J / kg | False | True | Helmholtzmass | J / kg
F | Helmholtz free energy | J | False | False
f_molar | Molar specific Helmholtz free energy | J / mol | False | True | Helmholtzmolar | J / mol
g | Mass specific Gibbs energy | J / kg | False | True | Gmass | J / kg
G | Gibbs energy | J | False | False
g_molar | Molar specific Gibbs energy | J / mol | False | True | Gmolar | J / mol
T_c | Temperature at the critical point | K | False | True | T_critical | K
p_c | Pressure at the critical point | bar | False | True | p_critical | Pa
rho_c | Density at critical point | kg / m ** 3 | False | True | rhomass_critical | kg / m ** 3
rho_molar_c | Molar density at critical point | mole / m ** 3 | False | True | rhomolar_critical | mole / m ** 3
T_triple | Temperature at the triple point | K | False | True | T_triple | K
p_triple | Pressure at the triple point (pure only) | bar | False | True | p_triple | Pa